## GeoPacks
Location | Sheepwash_Bridge_Flow_Transect_1
Date | 2023-08-06
Time_GMT | 10:15
Volunteer_Initials | MS | GP | CD
GeoPacks_Flowmeter | Notes- RLCP GeoPacks Flowmeter was compared to the Global Water Probe used by EA. See 2nd sheet for Global Flow Probe results.
Stream_discharge_m3_s-1 | 0.01188
Average_cross-sectional_velocity_m_s-1 | 0.042857
Distance_from_left_bank_m | Velocity_m_s-1 | Water_depth_m | Optional_dry_reading_m | Section_discharge_m3_s-1 | Channel_depth_m | Dry_depth_calculated_m
0.4 |  | 0 |  | 0 | 0 | 0
0.6 |  | 0 |  | 0 | 0.96 | 0.96
0.8 |  | 0 |  | 0 | 1.1 | 1.1
1 |  | 0 |  | 0 | 1.28 | 1.28
1.2 | 0 | 0.18 |  | 0 | 1.33 | 1.15
1.4 | 0 | 0.33 |  | 0 | 1.39 | 1.06
1.6 | 0 | 0.21 |  | 0 | 1.41 | 1.2
1.8 | 0.12 | 0.24 |  | 0.00576 | 1.35 | 1.11
2 | 0.18 | 0.17 |  | 0.00612 | 1.28 | 1.11
2.2 | NA | 0.1 |  | 0 | 1.2 | 1.1
2.4 | NA | 0.06 |  | 0 | 0.89 | 0.83
2.6 |  | 0 |  | 0 | 0.92 | 0.92
2.8 |  | 0 |  | 0 | 0.86 | 0.86
3 |  | 0 |  | 0 | 0.77 | 0.77
3.2 |  | 0 |  | 0 | 0.62 | 0.62
Note on B18: [Threaded comment] Your version of Excel allows you to read this threaded comment; however, any edits to it will get removed if the file is opened in a newer version of Excel. Learn more: https://go.microsoft.com/fwlink/?linkid=870924 Comment: Impeller is too high on stick to measure water at this depth.
Note on B19: [Threaded comment] Your version of Excel allows you to read this threaded comment; however, any edits to it will get removed if the file is opened in a newer version of Excel. Learn more: https://go.microsoft.com/fwlink/?linkid=870924 Comment: Impeller is too high on stick to measure water at this depth.

## Global Water
Location | Sheepwash_Bridge_Flow_Transect_1
Date | 2023-08-06
Time_GMT | 10:00
Volunteer_Initials | MS | GP | CD
Global_Water_Probe | Notes- RLCP GeoPacks Flowmeter was compared to the Global Water Probe used by EA. See 1st sheet for GeoPacks results.
Stream_discharge_m3_s-1 | 0.01256
Average_cross-sectional_velocity_m_s-1 | 0.045714
Distance_from_left_bank_m | Velocity_m_s-1 | Water_depth_m | Optional_dry_reading_m | Section_discharge_m3_s-1 | Channel_depth_m | Dry_depth_calculated_m
0.4 |  | 0 |  |  | 0 | 0
0.6 |  | 0 |  | 0 | 0.96 | 0.96
0.8 |  | 0 |  | 0 | 1.1 | 1.1
1 |  | 0 |  | 0 | 1.28 | 1.28
1.2 | 0.14 | 0.18 |  | 0.00504 | 1.33 | 1.15
1.4 | 0 | 0.33 |  | 0 | 1.39 | 1.06
1.6 | 0 | 0.21 |  | 0 | 1.41 | 1.2
1.8 | 0.1 | 0.24 |  | 0.0048 | 1.35 | 1.11
2 | 0.08 | 0.17 |  | 0.00272 | 1.28 | 1.11
2.2 | 0 | 0.1 |  | 0 | 1.2 | 1.1
2.4 | 0 | 0.06 |  | 0 | 0.89 | 0.83
2.6 |  | 0 |  | 0 | 0.92 | 0.92
2.8 |  | 0 |  | 0 | 0.86 | 0.86
3 |  | 0 |  | 0 | 0.77 | 0.77
3.2 |  | 0 |  | 0 | 0.62 | 0.62

## Global Water Avg
Location | Sheepwash_Bridge_Flow_Transect_1
Date | 2023-04-10
Time_GMT | 14:00
Volunteer_Initials | MS | GP | CD
Global_Water_Probe | Notes- RLCP GeoPacks Flowmeter was compared to the Global Water Probe used by EA. See 1st sheet for GeoPacks results.
Stream_discharge_m3_s-1 | 0.0258
| v1_m3_s-1 | v2_m3_s-1 | v3_m3_s-1
avg_channel_velocity_GP | 0.1 | 0.12 | 0.12
avg_channel_velocity_CD | 0.07 | 0.09 | 0.1
avg_channel_velocity_MS | 0.1 | 0.1 | 0.1
avg_per_person | 0.11333 | 0.086667 | 0.1
se_per_person | 0.0066667 | 0.0088192 | 9.8131e-18
avg_total | 0.1
se_total | 0.007698
Distance_from_left_bank_m | Velocity_m_s-1 | Water_depth_m | Optional_dry_reading_m | Section_discharge_m3_s-1 | Channel_depth_m | Dry_depth_calculated_m
0.4 |  | 0 |  |  | 0 | 0
0.6 |  | 0 |  | 0 | 0.96 | 0.96
0.8 |  | 0 |  | 0 | 1.1 | 1.1
1 |  | 0 |  | 0 | 1.28 | 1.28
1.2 | 0.1 | 0.18 |  | 0.0036 | 1.33 | 1.15
1.4 | 0.1 | 0.33 |  | 0.0066 | 1.39 | 1.06
1.6 | 0.1 | 0.21 |  | 0.0042 | 1.41 | 1.2
1.8 | 0.1 | 0.24 |  | 0.0048 | 1.35 | 1.11
2 | 0.1 | 0.17 |  | 0.0034 | 1.28 | 1.11
2.2 | 0.1 | 0.1 |  | 0.002 | 1.2 | 1.1
2.4 | 0.1 | 0.06 |  | 0.0012 | 0.89 | 0.83
2.6 |  | 0 |  | 0 | 0.92 | 0.92
2.8 |  | 0 |  | 0 | 0.86 | 0.86
3 |  | 0 |  | 0 | 0.77 | 0.77
3.2 |  | 0 |  | 0 | 0.62 | 0.62