## Global Water
Location | Sheepwash_Bridge_Flow_Transect_1
Date | 2023-06-03
Time_GMT | 10:00
Volunteer_Initials | MS | GP | CD
Global_Water_Probe | Notes- RLCP GeoPacks Flowmeter was not functional and velocity was so low in the small stream cross-section that only average velocity was measured. See "Global water average" to compare the differences between the two volunteers.
Stream_discharge_m3_s-1 | 0.02016
Distance_from_left_bank_m | Velocity_m_s-1 | Water_depth_m | Optional_dry_reading_m | Section_discharge_m3_s-1 | Channel_depth_m | Dry_depth_calculated_m
0.4 |  | 0 |  |  | 0 | 0
0.6 |  | 0 |  | 0 | 0.96 | 0.96
0.8 |  | 0 |  | 0 | 1.1 | 1.1
1 |  | 0 |  | 0 | 1.28 | 1.28
1.2 | 0.12 | 0.12 |  | 0.00288 | 1.33 | 1.21
1.4 | 0.12 | 0.16 |  | 0.00384 | 1.39 | 1.23
1.6 | 0.12 | 0.2 |  | 0.0048 | 1.41 | 1.21
1.8 | 0.12 | 0.19 |  | 0.00456 | 1.35 | 1.16
2 | 0.12 | 0.1 |  | 0.0024 | 1.28 | 1.18
2.2 | 0.12 | 0.07 |  | 0.00168 | 1.2 | 1.13
2.4 |  | 0 |  | 0 | 0.89 | 0.89
2.6 |  | 0 |  | 0 | 0.92 | 0.92
2.8 |  | 0 |  | 0 | 0.86 | 0.86
3 |  | 0 |  | 0 | 0.77 | 0.77
3.2 |  | 0 |  | 0 | 0.62 | 0.62

## Global Water Avg
Location | Sheepwash_Bridge_Flow_Transect_1
Date | 2023-06-03
Time_GMT | 10:00
Volunteer_Initials | MS | GP
Global_Water_Probe | Notes- EA Global Water Probe was used to measure average channel velocity only. Depth measurements are given in "Global Water".
| v1_m3_s-1 | v2_m3_s-1 | v3_m3_s-1
avg_channel_velocity_GP | 0.14 | 0.13 | 0.14
avg_channel_velocity_MS | 0.1 | 0.1 | 0.11
avg_per_person | 0.13667 | 0.10333
se_per_person | 0.0033333 | 0.0033333
avg_total | 0.12
se_total | 0.016667