## Sheet1
Location | Sheepwash_Bridge_Flow_Transect_1
Date | 2023-03-10
Time_GMT | 15:00:00 PM
Volunteer_Initials | MS | AH
GeoPacks_Flowmeter | Notes- Stream was near OHWM and too deep/fast-moving to enter the middle of the channel for measurements due to safety concerns so measurements were taken from the left and right banks and the middle of the transect was skipped. Also the point at 0.6m from the marker was not at the same spot as previously, marker may need replacement or dry measurements should be re-taken due to scouring. Due to water at 0.6m from left bank, a lefthand rather than righthand riehmann sum was used. Discharge was calculated using the velocity at 1.2 and 2.4 m from left bank, extending each of these "step widths" from 0.2 m to 0.8 m each, which provides an underestimate of discharge as the actual thalweg depth was over 1 m and velocity was also qualitatively observed to be greater.
Stream_discharge_m3_s-1 | 2.486
Distance_from_left_bank_m | Velocity_m_s-1 | Water_depth_m | Optional_dry_reading_m | Section_discharge_m3_s-1 | Channel_depth_m | Dry_depth_calculated_m
0.4 |  | 0 |  |  | 0 | 0
0.6 | 1 | 0.55 |  | 0.22 | 0.96 | 0.41
0.8 | 1.36 | 0.68 |  | 0.18496 | 1.1 | 0.42
1 | 1.47 | 0.75 |  | 0.6615 | 1.28 | 0.53
1.2 |  |  |  |  | 1.33 | 0.58
1.4 |  |  |  |  | 1.39 | 0.64
1.6 |  |  |  |  | 1.41 | 0.66
1.8 |  |  |  |  | 1.35 | 0.54
2 |  |  |  |  | 1.28 | 0.47
2.2 |  |  |  |  | 1.2 | 0.39
2.4 | 1.7 | 0.81 |  | 1.1016 | 0.89 | 0.08
2.6 | 1.38 | 0.56 |  | 0.15456 | 0.92 | 0.36
2.8 | 1.26 | 0.45 |  | 0.1134 | 0.86 | 0.41
3 | 0.74 | 0.25 |  | 0.037 | 0.77 | 0.52
3.2 | 0.25 | 0.26 |  | 0.013 | 0.62 | 0.36
3.4 | 0 | 0.12
Note on B6: Mariana: This is an underestimate, due to not being able to gauge a 1m section centered on the thalweg because of safety concerns.
Note on G8: Mariana: Manually changed to 0 for chart display purposes only.
Note on F9: [Threaded comment] Your version of Excel allows you to read this threaded comment; however, any edits to it will get removed if the file is opened in a newer version of Excel. Learn more: https://go.microsoft.com/fwlink/?linkid=870924 Comment: Channel depth measured on 10 Apr 2023
Note on E11: Mariana: Discharge is for a section stretching from 1m from left bank to 1.6 m from left bank, 0.6m step width.
Note on E18: Mariana: Discharge is for a section stretching from 1.8m from left bank to 2.4 m from left bank, 0.6m step width.