## GeoPacks
Location | Sheepwash_Bridge_Flow_Transect_1
Date | 2023-04-10
Time_GMT | 14:00
Volunteer_Initials | MS | GP | CD
GeoPacks_Flowmeter | Notes- RLCP GeoPacks Flowmeter was compared to the Global Water Probe used by EA. See 2nd sheet for Global Flow Probe results.
Stream_discharge_m3_s-1 | 0.13932
Distance_from_left_bank_m | Velocity_m_s-1 | Water_depth_m | Optional_dry_reading_m | Section_discharge_m3_s-1 | Channel_depth_m | Dry_depth_calculated_m
0.4 |  | 0 |  |  | 0 | 0
0.6 | 0 | 0 | 0.96 | 0 | 0.96 | 0.96
0.8 | NA | 0.07 |  |  | 1.1 | 1.03
1 | NA | 0.15 |  |  | 1.28 | 1.13
1.2 | 0.83 | 0.24 |  | 0.03984 | 1.33 | 1.09
1.4 | 0.51 | 0.31 |  | 0.03162 | 1.39 | 1.08
1.6 | 0.35 | 0.33 |  | 0.0231 | 1.41 | 1.08
1.8 | 0.37 | 0.27 |  | 0.01998 | 1.35 | 1.08
2 | 0.41 | 0.24 |  | 0.01968 | 1.28 | 1.04
2.2 | 0.17 | 0.15 |  | 0.0051 | 1.2 | 1.05
2.4 | NA | 0.11 |  |  | 0.89 | 0.78
2.6 |  | 0 |  | 0 | 0.92 | 0.92
2.8 |  | 0 |  | 0 | 0.86 | 0.86
3 |  | 0 |  | 0 | 0.77 | 0.77
3.2 |  | 0 |  | 0 | 0.62 | 0.62
Note on B10: [Threaded comment] Your version of Excel allows you to read this threaded comment; however, any edits to it will get removed if the file is opened in a newer version of Excel. Learn more: https://go.microsoft.com/fwlink/?linkid=870924 Comment: Impeller is too high on stick to measure water at this depth.

## Global Water
Location | Sheepwash_Bridge_Flow_Transect_1
Date | 2023-04-10
Time_GMT | 14:00
Volunteer_Initials | MS | GP | CD
Global_Water_Probe | Notes- RLCP GeoPacks Flowmeter was compared to the Global Water Probe used by EA. See 1st sheet for GeoPacks results.
Stream_discharge_m3_s-1 | 0.12192
Distance_from_left_bank_m | Velocity_m_s-1 | Water_depth_m | Optional_dry_reading_m | Section_discharge_m3_s-1 | Channel_depth_m | Dry_depth_calculated_m
0.4 |  | 0 |  |  | 0 | 0
0.6 |  | 0 |  | 0 | 0.96 | 0.96
0.8 | 0.34667 | 0.07 |  | 0.0048533 | 1.1 | 1.03
1 | 0.37 | 0.15 |  | 0.0111 | 1.28 | 1.13
1.2 | 0.41 | 0.24 |  | 0.01968 | 1.33 | 1.09
1.4 | 0.41 | 0.31 |  | 0.02542 | 1.39 | 1.08
1.6 | 0.4 | 0.33 |  | 0.0264 | 1.41 | 1.08
1.8 | 0.38 | 0.27 |  | 0.02052 | 1.35 | 1.08
2 | 0.16 | 0.24 |  | 0.00768 | 1.28 | 1.04
2.2 | 0.11 | 0.15 |  | 0.0033 | 1.2 | 1.05
2.4 | 0.135 | 0.11 |  | 0.00297 | 0.89 | 0.78
2.6 |  | 0 |  | 0 | 0.92 | 0.92
2.8 |  | 0 |  | 0 | 0.86 | 0.86
3 |  | 0 |  | 0 | 0.77 | 0.77
3.2 |  | 0 |  | 0 | 0.62 | 0.62

## Global Water Avg
Location | Sheepwash_Bridge_Flow_Transect_1
Date | 2023-04-10
Time_GMT | 14:00
Volunteer_Initials | MS | GP | CD
Global_Water_Probe | Notes- RLCP GeoPacks Flowmeter was compared to the Global Water Probe used by EA. See 1st sheet for GeoPacks results.
| v1_m3_s-1 | v2_m3_s-1 | v3_m3_s-1
avg_channel_velocity_GP | 0.34 | 0.23 | 0.31
avg_channel_velocity_CD | 0.28 | 0.22 | 0.26
avg_channel_velocity_MS | 0.3 | 0.24 | 0.28
avg_per_person | 0.30667 | 0.23 | 0.28333
se_per_person | 0.017638 | 0.0057735 | 0.01453
avg_total | 0.27333
se_total | 0.02269